## M13-RA8D1-EK_BOM
DATE | 2023-12-06
UPDATE | 2024-02-02
PROJECT | RA8D1 Evaluation Board
VERSION | V0.1
PRODUCT NAME | M13-RA8D1-EK
CURRENT VARIANT | RNA / D1
|  | TOTAL DNF | 7
|  | TOTAL | 294
TYPE | DESCRIPTION | FOOTPRINT | QTY | VALUE | PCB REFERENCE | MFG | MPN | REPLACEMENT | REMARK1 | REMARK2 | REMARK3 | VARIANT | NOT MOUNTED | MATERIAL TECH | VOLTAGE RATING | WATTAGE
Antenna | WE-MCA SMT Multilayer Chip Antenna, 1 Band, 2400-2500MHz, 50Ohm | SMD | 1 | 7488920245 | ANT1 | Wurth Elektronik | 7488920245 |  | 2400-2500MHz | 50 Ohm Impedance | 1.3dBi Peak Gain |  |  | N/A |  | N/A
Capacitor | C0603, C0G 100V, 5% tolerance, MLCC, 18pF | C0603 | 2 | 18pF | C106, C107 | Murata | GRM1885C1H180JA01J |  | MLCC |  |  | RNA |  | C0G | 100V | N/A
Capacitor | C0603, X7R, 50V, 10% tolerance, MLCC, 100nF | C0603 | 0 | 100nF | C128 | Samsung | CL10B104KB8NNWC | Wurth Elektronik / 885012206095 | MLCC |  |  | RND | C128 | X7R | 50V | N/A
Capacitor | C0603, X5R, 16V, 20% tolerance, MLCC, 10uF | C0603 | 1 | 10uF | C1 | Murata | GRM188R61C106MAALJ | Wurth Elektronik / 885012106031 | MLCC |  |  |  |  | X5R | 16V | N/A
Capacitor | C0603, X7R, 16V, 20% tolerance, MLCC, 2.2uF | C0603 | 2 | 2.2uF | C100, C114 | Murata | GRM188Z71C225ME43J | Wurth Elektronik / 885012106018 | MLCC |  |  |  |  | X7R | 16V | N/A
Capacitor | C0402, C0G, 50V, 5% tolerance, MLCC, 18pF | C0402 | 2 | 18pF | C11, C12 | Murata | GRM1555C1H180JA01D |  | MLCC |  |  |  |  | C0G | 50V | N/A
Capacitor | C0603, X7R, 16V, 10% tolerance, MLCC, 2.2uF | C0603 | 1 | 2.2uF | C110 | Murata | GRM188Z71C475KE21D | Wurth Elektronik / 885012106018 | MLCC |  |  |  |  | X7R | 16V | N/A
Capacitor | C0805, X6S, 16V, 20% tolerance, MLCC, 22uF | C0805 | 2 | 22uF | C118, C124 | Murata | GRM21BC81C226ME44L |  | MLCC |  |  |  |  | X5R | 16V | N/A
Capacitor | C0603, X7R, 25V, 10% tolerance, MLCC, 470nF | C0603 | 1 | 470nF | C126 | Murata | GRM188R71E474KA12J | Wurth Elektronik / 885012206075 | MLCC |  |  |  |  | X7R | 50V | N/A
Capacitor | C0603, X5R, 16V, 20% tolerance, MLCC, 10uF | C0603 | 12 | 10uF | C13, C14, C16, C17, C64, C94, C96, C113, C116, C120, C122, C127 | Murata | GRM188R61E106MA73J | Wurth Elektronik / 885012106031 | MLCC |  |  |  |  | X5R | 25V | N/A
Capacitor | 50R antenna tuning capacitors, Not mounted | C0402 | 0 | N/A | C130, C131 | TBD | TBD |  | MLCC |  |  |  |  | C0G | 50V | N/A
Capacitor | C0603, X7R, 50V, 10% tolerance, MLCC, 100nF | C0603 | 57 | 100nF | C15, C18, C56, C57, C58, C59, C60, C61, C62, C63, C65, C66, C67, C68, C69, C70, C71, C72, C73, C74, C75, C76, C77, C78, C79, C82, C83, C84, C85, C86, C87, C88, C89, C90, C91, C92, C93, C95, C97, C98, C99, C101, C102, C103, C104, C105, C108, C109, C111, C112, C115, C117, C119, C121, C123, C125, C129 | Samsung | CL10B104KB8NNWC | Wurth Elektronik / 885012206095 | MLCC |  |  |  |  | X7R | 50V | N/A
Capacitor | C0603, C0G 100V, 5% tolerance, MLCC, 47pF | C0603 | 4 | 47pF | C2, C3, C6, C7 | Murata | GRM1885C2A470JA01J | Wurth Elektronik / 885012006077 | MLCC |  |  |  |  | C0G | 100V | N/A
Capacitor | C0402, X7R, 50V, 10% tolerance, MLCC, 100nF | C0402 | 24 | 100nF | C20, C24, C25, C26, C28, C31, C33, C37, C38, C39, C40, C41, C42, C43, C44, C45, C46, C47, C48, C49, C50, C51, C52, C55 | Murata | GRM155R71H104KE14D | Wurth Elektronik / 885012205086 | MLCC |  |  |  |  | X7R | 50V | N/A
Capacitor | C0402, X7R, 50V, 10% tolerance, MLCC, 10nF | C0402 | 3 | 10nF | C21, C29, C34 | Murata | GRM155R71H103KA88D | Wurth Elektronik / 885012205067 | MLCC |  |  |  |  | X7R | 50V | N/A
Capacitor | C0402, X7R, 50V, 10% tolerance, MLCC, 1nF | C0402 | 3 | 1nF | C22, C30, C35 | Murata | GRM155R71H102MA01D | Wurth Elektronik / 885012205061 | MLCC |  |  |  |  | X7R | 50V | N/A
Capacitor | C0402, X5R, 10V, 10% tolerance, MLCC, 2.2uF | C0402 | 1 | 2.2uF | C23 | Murata | GRT155R61A225KE01J | Wurth Elektronik / 885012105013 | MLCC |  |  |  |  | X5R | 10V | N/A
Capacitor | C0402, X5R, 10V, 20% tolerance, MLCC, 10uF | C0402 | 6 | 10uF | C5, C19, C27, C32, C36, C53 | Murata | GRM155R61A106ME11D |  | MLCC |  |  |  |  | X5R | 10V | N/A
Capacitor | C0402, X5R, 10V, 20% tolerance, MLCC, 22uF | C0402 | 1 | 22uF | C54 | Murata | GRM158R61A226ME15D |  | MLCC |  |  |  |  | X5R | 10V | N/A
Capacitor | C0603, C0G 100V, 5% tolerance, MLCC, 18pF | C0603 | 2 | 18pF | C80, C81 | Murata | GRM1885C1H180JA01J |  | MLCC |  |  |  |  | C0G | 100V | N/A
Capacitor | C0402, C0G, 50V, ±0.25pF tolerance, MLCC, 9pF | C0402 | 2 | 9pF | C9, C10 | Murata | GJM1555C1H9R0CB01D | Wurth Elektronik / 885392005014 | MLCC |  |  |  |  | C0G | 50V | N/A
Connector | SMD, 0.50mm pitch, Right Angle, Dual Contact, 20-pin, FFC connector | SMD 0.50mm | 1 | 687120182122 | CN10 | Wurth Elektronik | 687120182122 |  |  |  |  | D1 |  | N/A | N/A | N/A
Connector | SMD, 0.50mm pitch, Right Angle, Dual Contact, 8-pin, FFC connector | SMD 0.50mm | 1 | 687108182122 | CN12 | Wurth Elektronik | 687108182122 |  |  |  |  | D1 |  | N/A | N/A | N/A
Connector | SMD, 0.65mm pitch, Micro-USB-AB, Right-Angle, 5-pin | SMD | 3 | Micro USB-AB | CN1, CN3, CN8 | Wurth Elektronik | 629105150921 | [6 empty] | N/A | 100VAC | N/A
Connector | TH, 2.54mm, 18-Pin, Arducam 8-Bit Interface Camera | TH, 2.54mm | 1 | SSW-109-02-G-D-RA | CN11 | Samtec | SSW-109-02-G-D-RA
Connector | TH, 2.54mm pitch, Right Angle, Dual Row, 12-pin, BoxHeader, PMOD | TH, 2.54mm | 1 | PMOD 2X6 | CN16 | Wurth Elektronik | 62102021021
Connector | TH, RA, MagJack 8-pin with Led | TH | 1 | 7499011121A | CN17 | Wurth Elektronik | 7499011121A | [6 empty] | N/A
Connector | TH, 2.54mm pitch, MikroBUS, Left Side | TH, 2.54mm | 1 | MIKROBUS_LEFT | CN18 | TBA | 61300811821 | [6 empty] | N/A | N/A | N/A
Connector | TH, 2.54mm pitch, MikroBUS, Right Side | TH, 2.54mm | 1 | MIKROBUS_RIGHT | CN19 | TBA | 61300811821 | [6 empty] | N/A | N/A | N/A
Connector | TH, 2.00mm pitch, Straight, 3-pin, Pinheader | TH, 2.00mm | 1 | 3-pin, PInheader | CN2 | Wurth Elektronik | 62000311121
Connector | TH, 5.08mm pitch, 3-pin, Right Angle, Terminal | TH, 5.08mm | 1 | 691210910003 | CN20 | Wurth Elektronik | 691210910003 | [6 empty] | N/A | TBA | TBA
Connector | SMD, DC Power Jack Connector, Male, Right Angled, 24V, 5A 2mm | SMD | 1 | 694106105102 | CN23 | Wurth Elektronik | 694106105102 |  | 5A |  | 2mm Jack |  |  | N/A | 24V | N/A
Connector | TH, 2.00mm pitch, Straight, 2-pin, Pinheader | TH, 2.00mm | 4 | 2-pin, PInheader | CN4, CN5, CN21, CN22 | Wurth Elektronik | 62000211121
Connector | SMD, Micro SD Card Connector | SMD | 1 | 693071010811 | CN6 | Wurth Elektronik | 693071010811 | [6 empty] | N/A | N/A | N/A
Connector | SMD, 1.27mm pitch, Straight, Dual Row, 9-pin, Pinheader (Segger Adapter) | SMD 1.27mm | 1 | 9-Pin Adapter | CN7 | Samtec | FTSH-105-01-L-DV-007 | Wurth Elektronik / 62131021021 | [5 empty] | N/A | N/A | N/A
Connector | SMD, 6pins, 1.27mm, JTAG connector, Needle | SMD | 0 | JLink-Needle 6-pin | CN9 | Segger | TBA | [6 empty] | N/A | N/A | N/A
Crystal | SMD, 1.60x1.20mm, 8pF load, 15PPM, 25MHz Crystal | SMD4_1.60X1.20mm | 1 | 25MHz | X5 | NDK | NX2016SA-25.000M-STD-CZS-1 | Wurth Elektronik / 830108212509 | 8pF load capacitance |  | AEC-Q200 | RNA |  | N/A | N/A | N/A
Crystal | SMD, 2.00x1.20mm, 9pF load, 10PPM, 32.768KHz Crystal | SMD2_2.00x1.20mm | 1 | 32.768Khz | X1 | Wurth Elektronik | 830062558 |  | 9pF load capacitance |  |  |  |  | N/A | N/A | N/A
Crystal | SMD, 1.60x1.20mm, 10pF load, 50PPM, 24MHz Crystal | SMD4_1.60X1.20mm | 1 | 24MHz | X2 | ECS | ECS-240-10-47Q-CES-TR | Wurth Elektronik / 830108160801 | 10pF load capacitance |  |  |  |  | N/A | N/A | N/A
Crystal | SMD, 3.20x2.50mm, 18pF load, 30PPM, 12MHz Crystal | SMD4_3.20x2.50mm | 1 | 12MHz | X3 | Wurth Elektronik | 830055295 |  | 18pF load capacitance |  |  |  |  | N/A | N/A | N/A
Diode | SC75, Dual, Common Anode, TVS diode | SC75 | 2 | RClamp0582B | C4, C8 | Semtech | RClamp0582B | [6 empty] | N/A | 5V | N/A
Diode | SMA, 5V, Unidirectional, TVS diode | SOD128 | 3 | PMEG3020EP,115 | D2, D4, D5 | Nexperia | PMEG3020EP,115 |  | 2A |  |  |  |  | N/A | 310mV | N/A
Diode | SMA, 5V, Unidirectional, TVS diode | SMA1 | 1 | 5V TVS | D3 | Wurth Elektronik | 824500500 | [6 empty] | N/A | 5V | N/A
Diode | SOD128, 1A, 30V, Schottky Diode | SOD128 | 1 | PMEG3010EP,115 | D6 | Nexperia | PMEG3010EP_115 |  | 1A |  |  |  |  | N/A | 320mV | N/A
IC | QFN24, RMII,10/100, 25MHz, Ethernet PHY | QFN24 | 1 | KSZ8081RNA | U18 | Microchip | KSZ8081RNA |  |  |  |  | RNA |  | N/A | 1.8V to 3.3V | N/A
IC | QFN24, RMII,10/100, 25MHz, Ethernet PHY | QFN24 | 0 | KSZ8081RND | U18 | Microchip | KSZ8081RND |  |  |  |  | RND | U18 | N/A | 1.8V to 3.3V | N/A
IC | LQFP176, Cortex-M85, 2MB Flash, 1MB SRAM, MIPI DSI | LQFP176 | 1 | R7FA8D1BHECFC | U1 | Renesas | R7FA8D1BHECFC | [6 empty] | N/A | N/A | N/A
IC | SOT23-5, Single 2-Input Positive-AND Gate | SOT23-5-1 | 1 | 74LVC1G08GV,125 | U10 | Nexperia | 74LVC1G08GV,125 | [6 empty] | N/A | 1.65V to 5.5V | N/A
IC | LGA12, 3-axis, 2/4/8/16g, I2C/SPI, 1.7V-3.6V, Accelerometer | LGA12 | 1 | 2533020201601 | U11 | Wurth Elektronik | 2533020201601 |  | I2C Address : 0011 001b (0x19) |  |  |  |  | N/A | 1.7V - 3.6V | N/A
IC | UQFN10, Two-Port, High-Speed, USB2.0 (480Mbps) UART Switch | UQFN10 | 1 | FSUSB42UMX | U12 | On Semiconductor | FSUSB42UMX | [6 empty] | N/A | 2.4V to 4.4V | N/A
IC | VQFN16 4.00x3.50mm, Quad SPDT Analog Switch | VQFN16 4.0X3.5mm | 5 | TS3A5018RGYR | U13, U14, U15, U16, U17 | Texas Instruments | TS3A5018RGYR | [6 empty] | N/A | 1.8V to 3.6V | N/A
IC | SOT23-5, 500mA, Single output, Current Limiting Power Distribution Switches | SOT23-5-1 | 2 | MIC2005A-2YM5 | U2, U3 | Microchip | MIC2005A-2YM5 |  | 500mA |  |  |  |  | N/A | 2.5V to 5.5V input | N/A
IC | SO8, 3V3 CAN Bus Transceiver | SO8 | 1 | SN65HVD230DR | U20 | Texas Instruments | SN65HVD230DR | [6 empty] | N/A | 3V to 3.6V | N/A
IC | SOT563, 2.5V-5.5V Input, 3A, Synchronous Buck Converter | SOT563 | 2 | TLV62585DRLR | U21, U22 | Texas Instruments | TPS564242DRLR |  | 4A |  |  |  |  | N/A | Input 2.5V to 5.5V | N/A
IC | SOT23-6, White Led Step-up Driver | SOT23-6-1 | 1 | AP3031KTR-G1 | U23 | Diodes Inc | AP3031KTR-G1 |  | 1.4A Max output |  |  |  |  | N/A | 2.7V to 16V Input | N/A
IC | TSOP54, 256Mbit (32MB), 166MHz, SDRAM | TSOP54 | 1 | W9825G6KH-6I | U4 | Winbond | W9825G6KH-6I | [6 empty] | N/A | 3V to 3.6V | N/A
IC | SOT23-5, 128Kb, I2C, Serial EEPROM | SOT23-5-1 | 1 | 24CW1280T-I/OT | U5 | Microchip | 24CW1280T-I/OT |  | I2C Address : 1010 000b |  |  |  |  | N/A | 1.6V to 5.5V | N/A
IC | BGA24, 64Mb, 3V3, OctaRAM | BGA24 6x8_1.00mm | 1 | APS6408L-3OC | U6 | Ap Memory | APS6408L-3OC |  | 133MHz |  |  |  |  | N/A | 2.7-3.6V | N/A
IC | BGA24, 256Mb, OctaFlash | BGA24 6x8_1.00mm | 1 | MX25LM25645G | U7 | Macronix | MX25LM25645G |  | 133MHz |  |  |  |  | N/A | 2.7-3.6V | N/A
IC | QFN48, R7FA4M2AB3CNE, For JLink-OB | QFN48 | 1 | R7FA4M2AB3CNE | U8 | Renesas | R7FA4M2AB3CNE | [6 empty] | N/A | N/A | N/A
IC | SOT23, 2.90V, 55ms delay, Reset monitor | SOT23-1 | 1 | APX803L20-29SA-7 | U9 | Diodes Incorporated | APX803L20-29SA-7 | [6 empty] | N/A | 2.9V | N/A
Inductor | L1812, 200uH, 110 mA, Common mode Filter | L1812 | 2 | 90R | L1, L2 | Wurth Elektronik | 744231091 |  | 370mA |  |  |  |  | N/A | 50V | N/A
Inductor | L0806, 2.2uH, 1.6A, 135 mOhms, Shielded | L0806 | 1 | 2.2uH | L3 | Wurth Elektronik | 74479276222C |  | 1.6A |  |  |  |  | N/A | N/A | N/A
Inductor | L0603, 30R, 3000 mA, Ferrite Bead | L0603 | 1 | 30R - 3000mA | L4 | Wurth Elektronik | 742792609 | [6 empty] | N/A |  | N/A
Inductor | L0603, 2.2uH, 1.05A, 250 mOhms | L0603 | 1 | 2.2uH | L5 | Murata | LQM18PN2R2MGHD | Wurth Elektronik / 74479763222 | 1.05A |  |  |  |  | N/A | N/A | N/A
Inductor | SMD 4.1x4.1mm, 1.0uH, 10.25A, 26mOhms, Shielded | SMD 4.1x4.1mm | 2 | 1.0uH | L6, L7 | Wurth Elektronik | 74438357010 |  | 10.25A |  | 12.5 A_SAT |  |  | N/A | N/A | N/A
Inductor | SMD 3.0x3.0mm, 4.7uH, 2.4A, 141mOhms, Shielded | SMD 3.0x3.0mm | 1 | 4.7uH | L8 | Wurth Elektronik | 74438335047 |  | 2.4A |  |  |  |  | N/A | N/A | N/A
Inductor | 50R antenna tuning Inductor | L0402 | 1 | 0R | L9 | Yageo | RC0603FR-070RL |  | Solder 0R resistor for this inductor |  |  |  |  | N/A | N/A | N/A
Led | D0603, 20mA, 2V, 60mcd, Green Led | D0603 | 1 | Green led | D1 | Wurth Elektronik | 150060VS55040 |  | 20mA |  |  |  |  | Tantalum | 2V | 48mW
Led | D0603, 20mA, 2V, 60mcd, Green Led | D0603 | 3 | Green led | LED1, LED2, LED3 | Wurth Elektronik | 150060VS55040 |  | 20mA |  |  |  |  | Tantalum | 2V | 48mW
Module | SMD, WiFi + BT/BLE combo module | SMD | 1 | LBEE5KL1YN | U19 | Murata | LBEE5KL1YN-814 |  | SDIO, UART |  |  |  |  | N/A | 1.7V to 3.63V | N/A
N/A | M3x20 & M3x12 spacers with M3 PCB NPTH Drill | N/A | 0 | M3_Drill_NPTH | DRL1, DRL2, DRL3, DRL4 | N/A | N/A |  | N/A | N/A | N/A |  |  | N/A | N/A | N/A
N/A | 1mm round copper, 2mm round soldermask, Fiducial | N/A | 0 | 5-Inch_LCD | LCD1 | N/A | N/A |  | N/A | N/A | N/A |  |  | N/A | N/A | N/A
Oscillator | SMD, 2.5x2.0mm, 3.3V, 50PPM, 50MHz CMOS Oscillator | SMD4_2.50x2.00mm | 0 | 50MHz | X6 | Wurth Elektronik | 831056301 |  |  |  |  | RND | X6 | CMOS | 3.3V | N/A
Oscillator | SMD, 3.20x2.50mm, 3.3V, 30PPM, 27MHz CMOS Oscillator | SMD4_3.20x2.50mm | 1 | 27MHz | X4 | Wurth Elektronik | 831026368 | [6 empty] | CMOS | 3.3V | N/A
Resistor | R0603, Thick Film, 100mW, 1% Tolerance, 22R | R0603 | 1 | 22R | R77 | Yageo | RC0603FR-0722RL |  |  |  |  | RNA |  | Thick Film | 75V | 1/10W (100mW)
Resistor | R0603, Thick Film, 100mW, 1% Tolerance, 22R | R0603 | 0 | 22R | R97, R98 | Yageo | RC0603FR-0722RL |  |  |  |  | RND | R97, R98 | Thick Film | 75V | 1/10W (100mW)
Resistor | R0603, Thick Film, 100mW, 1% Tolerance, 1K8 | R0603 | 1 | 1K8 | R1 | Yageo | RC0603FR-071K8L | [6 empty] | Thick Film | 75V | 1/10W (100mW)
Resistor | R0603, Thick Film, 100mW, 1% Tolerance, 4K7 | R0603 | 9 | 4K7 | R15, R16, R56, R57, R71, R72, R73, R81, R82 | Yageo | RC0603FR-074K7L | [6 empty] | Thick Film | 75V | 1/10W (100mW)
Resistor | R0603, Thick Film, 100mW, 1% Tolerance, 10K | R0603 | 36 | 10K | R17, R18, R19, R20, R21, R22, R23, R24, R25, R26, R27, R28, R29, R30, R31, R32, R33, R43, R44, R45, R48, R49, R50, R54, R55, R58, R59, R64, R65, R66, R68, R69, R70, R84, R85, R92, R99, R100 | Yageo | RC0603FR-0710KL | [5 empty] | R99, R100 | Thick Film | 75V | 1/10W (100mW)
Resistor | R0603, Thick Film, 100mW, 1% Tolerance, 1K | R0603 | 1 | 1K | R2 | Yageo | RC0603FR-071KL | [6 empty] | Thick Film | 75V | 1/10W (100mW)
Resistor | R0603, Thick Film, 100mW, 1% Tolerance, 22K | R0603 | 2 | 22K | R3, R4 | Yageo | RC0603FR-0722KL | [6 empty] | Thick Film | 75V | 1/10W (100mW)
Resistor | R0603, Thick Film, 100mW, 1% Tolerance, 150R | R0603 | 6 | 150R | R34, R35, R36, R37, R38, R40 | Yageo | RC0603FR-10150RL | [6 empty] | Thick Film | 75V | 1/10W (100mW)
Resistor | R0603, Thick Film, 100mW, 1% Tolerance, 33R | R0603 | 2 | 33R | R39, R41 | Yageo | RC0603FR-1033RL | [6 empty] | Thick Film | 75V | 1/10W (100mW)
Resistor | R0603, Thick Film, 100mW, 1% Tolerance, 470R | R0603 | 5 | 470R | R42, R51, R52, R53, R78 | Yageo | RC0603FR-07470RL | [6 empty] | Thick Film | 75V | 1/10W (100mW)
Resistor | R0603, Thick Film, 100mW, 1% Tolerance, 0R | R0603 | 2 | 0R | R46, R47 | Yageo | RC0603FR-070RL | [6 empty] | Thick Film | 75V | 1/10W (100mW)
Resistor | R0603, Thick Film, 100mW, 1% Tolerance, 27R | R0603 | 4 | 27R | R5, R6, R10, R11 | Yageo | RC0603FR-0727RL | [6 empty] | Thick Film | 75V | 1/10W (100mW)
Resistor | R0603, Thick Film, 100mW, 1% Tolerance, 47K | R0603 | 5 | 47K | R60, R61, R62, R63, R67 | Yageo | RC0603FR-0747KL | [6 empty] | Thick Film | 75V | 1/10W (100mW)
Resistor | R0603, Thick Film, 100mW, 1% Tolerance, 2K2 | R0603 | 4 | 2K2 | R7, R12, R13, R14 | Yageo | RC0603FR-072K2L | [6 empty] | Thick Film | 75V | 1/10W (100mW)
Resistor | R0603, Thick Film, 100mW, 1% Tolerance, 1K5 | R0603 | 1 | 1K5 | R74 | Yageo | RC0603FR-071K5L | [6 empty] | Thick Film | 75V | 1/10W (100mW)
Resistor | R0603, Thick Film, 100mW, 1% Tolerance, 22R | R0603 | 7 | 22R | R75, R76, R79, R80, R94, R95, R96 | Yageo | RC0603FR-0722RL | [6 empty] | Thick Film | 75V | 1/10W (100mW)
Resistor | R0402, Thick Film, 62.5mW, 1% Tolerance, 1K8 | R0402 | 1 | 1K8 | R8 | Yageo | RC0402FR-071K8RL | [6 empty] | Thick Film | 50V | 1/16W (63mW)
Resistor | R0603, Thick Film, 100mW, 1% Tolerance, 6K49 | R0603 | 1 | 6K49 | R83 | Yageo | RC0603FR-076K49L | [6 empty] | Thick Film | 75V | 1/10W (100mW)
Resistor | R0603, Thick Film, 100mW, 1% Tolerance, 60R4 | R0603 | 2 | 60R4 | R86, R87 | Yageo | RC0603FR-0760R4L | [6 empty] | Thick Film | 75V | 1/10W (100mW)
Resistor | R0603, Thin Film, 100mW, 1% Tolerance, 453K | R0603 | 1 | 453K | R88 | Yageo | RC0603FR-07453KL | [6 empty] | Thick Film | 75V | 1/10W (100mW)
Resistor | R0603, Thin Film, 100mW, 1% Tolerance, 135K | R0603 | 2 | 100K | R89, R91 | Yageo | RC0603FR-07100KL | [6 empty] | Thick Film | 75V | 1/10W (100mW)
Resistor | R0402, Thick Film, 62.5mW, 1% Tolerance, 1K | R0402 | 1 | 1K | R9 | Yageo | RC0402FR-071KRL | [6 empty] | Thick Film | 50V | 1/16W (63mW)
Resistor | R0603, Thin Film, 100mW, 1% Tolerance, 200K | R0603 | 1 | 200K | R90 | Yageo | RC0603FR-07200KL | [6 empty] | Thick Film | 75V | 1/10W (100mW)
Resistor | R0603, Thick Film, 100mW, 1% Tolerance, 5R1 | R0603 | 1 | 5R1 | R93 | Yageo | RC0603FR-075R1L | [6 empty] | Thick Film | 75V | 1/10W (100mW)
Switch | SMT G Type, 6x6mm, 13mm, SPST-NO, Blue tact Switch | SMD | 2 | PTS645SM43SMTR92LFS | SW1, SW2 | C&K | PTS645SM43SMTR92LFS |  | 160gf |  | 50mA | D1 |  |  | 12V
Switch | SMT G Type, 6x6mm, 13mm, SPST-NO, Black tact Switch | SMD | 1 | PTS645SL43SMTR92LFS | SW3 | C&K | PTS645SL43SMTR92LFS |  | 130gf | Black | 50mA | D1 |  |  | 12V
Switch | SMT G Type, 6x6mm, 13mm, SPST-NO, Blue tact Switch | SMD | 0 | PTS645SM43SMTR92LFS | SW1_M1 | C&K | PTS645SM43SMTR92LFS |  | 160gf |  | 50mA | M1 | SW1_M1 |  | 12V
Switch | SMT G Type, 6x6mm, 13mm, SPST-NO, Black tact Switch | SMD | 0 | PTS645SL43SMTR92LFS | SW3_M1 | C&K | PTS645SL43SMTR92LFS |  | 130gf | Black | 50mA | M1 | SW3_M1 |  | 12V
Switch | SMT 1.27mm, 6-way, Slide switch | SMD 1.27mm | 1 | A6H-6101 | SW4 | OMRON | A6H-6101 |  | 25mA | [5 empty] | 24V
Testpoint | SMD, Round, 1.00mm, Test Point | SMD | 0 | N/A | TP1 | N/A | N/A |  | PCb only