## PartsList
Created : | 2018-01-11
Updated : | 2018-05-29
By : | M13DESIGN
Project : | RZ/A1L Board / Pekoe / Stream It
Ref : | REN0001 1402 300
Rev. : | V2.3
Remarks | Cpt newly added/removed in red
TYPE | DESCRIPTION / VALUE | QTY | PACKAGING | PCB REF | MFG | MPN | REPLACEMENT | DO NOT FIT | REMARKS
CAPACITOR | C0603_X5R_10V_20%_10uf | 18 | C0603 | C1, C4, C7, C10, C13, C19, C27, C47, C49, C60, C62, C68, C70, C72, C94, C119, C127, C130 | Any | Any | - | -
CAPACITOR | C0805_X5R_6V3_10%_100uf | 1 | C0805 | C132 | Murata | GRM21BR60J107ME15L | - | - | Make sure to mount the correct MPN
CAPACITOR | C0805_X5R_10V_20%_22uf | 1 | C0805 | C133 | Murata | GRM219R61A226MEA0D | CL21A226MAQNNNE | - | Make sure to mount the correct MPN
CAPACITOR | C0603_X7R_50V_10%_100nf | 67 | C0603 | C2, C5, C8, C11, C14, C16, C17, C18, C20, C21, C22, C23, C24, C25, C26, C28, C29, C30, C31, C32, C33, C34, C35, C36, C37, C38, C39, C40, C41, C42, C48, C50, C51, C54, C66, C67, C69, C71, C78, C79, C80, C82, C83, C84, C85, C87, C90, C95, C102, C103, C107, C108, C109, C110, C111, C112, C113, C114, C115, C117, C118, C120, C123, C125, C126, C129, C131 | Any | Any | - | -
CAPACITOR | C0603_X7R_50V_10%_10nf | 5 | C0603 | C3, C6, C9, C12, C15 | Any | Any | - | -
CAPACITOR | C0603_COG_50V_1%_10pf | 6 | C0603 | C43, C44, C45, C46, C57, C58 | Any | Any | - | -
CAPACITOR | C0805_X5R_10_10%_22uf | 3 | C0805 | C52, C55, C74 | Any | Any | - | -
CAPACITOR | C0603_COG_50V_1%_47pf | 2 | C0603 | C53, C56 | Any | Any | - | -
CAPACITOR | C0603_X5R_25V_10%_1uf | 20 | C0603 | C59, C73, C77, C81, C86, C88, C93, C96, C97, C98, C99, C100, C101, C104, C105, C106, C121, C122, C124, C128 | Any | Any | - | -
CAPACITOR | C0603_X7R_50V_10%_330nf | 1 | C0603 | C61 | Any | Any | - | -
CAPACITOR | C0603_COG_50V_1%_33PF | 0 | C0603 | C63 | Any | Any | - | (DNF)
CAPACITOR | C0603_COG_50V_1%_12pf | 0 | C0603 | C64, C65 | Any | Any | - | (DNF)
CAPACITOR | C0603_COG_50V_1%_22pf | 2 | C0603 | C75, C76 | Any | Any | - | -
CAPACITOR | C0603_X7R_50V_10%_22nf | 2 | C0603 | C89, C116 | Any | Any | - | -
CAPACITOR | C0603_X5R_10V_10%_4.7uf | 2 | C0603 | C91, C92 | Any | Any | - | -
CONNECTOR | TH 2.54mm, 2x10pts, Vertical, Male Boxheader | 1 | TH 2.54mm | CN1 | Wurth Electronics | 61202021621 | - | - | JTAG
CONNECTOR | SMD, RA, 5pins, Mini USB-B | 1 | SMD | CN10 | Wurth Electronics | 65100516121 | - | - | USB Device
CONNECTOR | SMD 0.5mm, 24pts, 0.5mm, Vertical, FPC connector | 1 | SMD 0.5mm | CN12 | Wurth Electronics | 687324124422 | - | - | Camera
CONNECTOR | SMD 3.5mm, RA, Stereo/Mic Jack | 1 | SMD | CN14 | Cui. Inc | SJ-43514-SMT-TR | - | - | Audio/Mic Jack
CONNECTOR | TH, RA, USB-A | 1 | TH | CN2 | Wurth Electronics | 61400416021 | - | - | USB Host
CONNECTOR | TH, 12V/5A, RA, Power Jack | 0 | TH | CN3 | Wurth Electronics | 694108301002 | Multicomp / MJ-179PH | (DNF) | Power Jack
CONNECTOR | SMD, SD card Connector | 1 | SMD | CN4 | Wurth Electronics | 693063020911 | - | - | SD Card
CONNECTOR | TH 2.54mm, 2x07pts, Vertical, Female Boxheader | 0 | TH 2.54mm | CN5 | Wurth Electronics | 61301421821 | SAMTEC / SSW-107-02-G-D | (DNF) | Extention
CONNECTOR | TH, RA, MagJack | 1 | TH | CN6 | Wurth Electronics | 7499011121A | BEL-STEWART / SI-60062-F | - | Ethernet connector
CONNECTOR | TH 2.54mm, 2x20pts, Vertical, Female Boxheader | 1 | TH 2.54mm | CN7 | Wurth Electronics | 61304021821 | - | - | LCD connector - Bottom side
CONNECTOR | TH 2.54mm, 2x06pts, Vertical, Female Boxheader | 1 | TH 2.54mm | CN8 | Wurth Electronics | 61301221821 | - | - | PMOD
CONNECTOR | TH 2.54mm, 1x02pts, Vertical, Pinheader | 0 | TH 2.54mm | JP1, JP3 | Wurth Electronics | 61300211121 | - | (DNF) | Current
CONNECTOR | TH 2.54mm, 1x03pts, Vertical, Pinheader | 0 | TH 2.54mm | JP2 | Wurth Electronics | 61300311121 | - | (DNF) | Power selection
CONNECTOR | Jumper 2x3 SMD | 0 | SMD 2mm | JP4 | Wurth Electronics | 61000621121 | - | (DNF) | Boot Selection
DIODE | SMA, 400W, 5V, 10mA, TVS diode | 1 | SMA | D2 | Wurth Electronics | 824500500 | STM / SMAJ5.0A-TR | -
DIODE | SOD123F, 150mA, Small signal Diode | 1 | SOD123F | D6 | Multicomp | 1N4148W | - | -
IC | LQFP208, MPU | 1 | LQFP208 | U1 | Renesas | R7S721031VLFP | - | - | MPU
IC | SOT23-5, 500mA, Power switch | 2 | SOT23-6 | U11, U18 | On Semiconductor | NCP380HSN05AAT1G | - | -
IC | SO8, 256Mb, Flash memory | 0 | SO8W | U12, U17 | Macronix | MX25L25645GM2I-08G | - | (DNF)
IC | QFN40, Audio codec | 1 | QFN40 | U13 | Maxim | MAX9856 | - | - | Audio codec
IC | LGA12, Accelerometer | 1 | LGA12 | U14 | Bosch | BMA250E | - | - | Accelerometer
IC | SOT23, Reset monitor | 1 | SOT-23 | U15 | On Semiconductor | NCP803SN293T1G | - | - | Reset
IC | LQFP32, RL78 MCU | 1 | LQFP32 | U2 | Renesas | R5F10JBCAFP | - | - | UART / USB
IC | TSOP54, 256Mb, SDRAM | 1 | TSOP54 | U3 | Winbond | W9825G6KH-6I | - | - | SDRAM
IC | SO16, 512Mb, Flash memory | 2 | SO16 | U4, U16 | Macronix | MX25L51245GMI-08G | - | - | Flash
IC | LQFP48, Single Channel 10/100 Ethernet PHY | 1 | LQFP48 | U5 | Renesas | UPD60610GA-GAM-M1-AX | - | - | Ethernet PHY
IC | HTSSOP20, Adjustable, 2 channel, DC/DC converter | 1 | HTSSOP20 | U6 | Renesas | RAA230231 | - | - | DC/DC
IC | SO8, 4Kb, I²C, EEPROM | 1 | SO8 | U7 | On Semiconductor | CAT24C04WI-GT3 | - | - | EEPROM
IC | SOT23-6, 2 Channel, ESD protection | 1 | SOT23-6 | U8 | On Semiconductor | CM1293A-02SO | - | -
IC | SOT23-6 (0.65), Dual Non-Inverting Schmitt Trigger Buffer | 2 | SOT23-6 (0.65) | U9, U10 | On Semiconductor | NL27WZ17DFT2G | - | -
INDUCTOR | L0603, 60R, 500mA, Ferrite bead | 12 | L0603 | L1, L2, L3, L4, L5, L6, L7, L10, L13, L14, L15, L16 | Wurth Electronics | 742792602 | Murata / BLM18PG600SN1D | -
INDUCTOR | SMD, 3.3uH, 4A, Power inductor | 1 | SMD2 | L11 | Wurth Electronics | 744043003 | Taiyo Yuden / NRS5040T3R3NMGJ | -
INDUCTOR | SMD, 4.7uH, 3.3A, Power inductor | 1 | SMD2 | L12 | Wurth Electronics | 744043004 | Taiyo Yuden / NRS5040T4R7NMGK | -
LED | Green 2V 20mA | 1 | D0603 | D1 | Wurth Electronics | 150060VS75000 | Dialight / 5988070107F | -
LED | Red 2V2 20mA | 1 | D0603 | D13 | Wurth Electronics | 150060SS75000 | Dialight / 5988010107F | -
POT | TH, linear, 10K Potentiometer | 1 | TH | P1 | Bourns | 3352T-1-103LF | - | -
R NETWORK | R1206, 4x4K7 Network | 1 | R1206 | RS10 | Bourns | CAT16-472J4LF | - | -
R NETWORK | R1206, 4x22R Network | 0 | R1206 | RS4, RS5 | Bourns | CAT16-220J4LF | - | (DNF)
R NETWORK | R1206, 4x22R Network | 3 | R1206 | RS9, RS11, RS12 | Bourns | CAT16-220J4LF | - | -
R NETWORK | R1206, 4x10K Network | 3 | R1206 | RS6, RS7, RS8 | Bourns | CAT16-103J4LF | - | -
RESISTOR | R0603_STD_1/10W_1%_0R0 | 10 | R0603 | R1, R3, R10, R16, R20, R29, R30, R34, R36, R92, R94 | Any | Any | - | R34
RESISTOR | R0603_STD_1/10W_1%_0R0 | 0 | R0603 | R4 | Any | Any | - | -
RESISTOR | R0603_STD_1/10W_0.1%_100K | 2 | R0603 | R11, R17 | Any | Any | - | -
RESISTOR | R0603_STD_1/10W_0.1%_140K | 1 | R0603 | R12 | Any | Any | - | -
RESISTOR | R0603_STD_1/10W_1%_1K5 | 1 | R0603 | R120 | Any | Any | - | -
RESISTOR | R0603_STD_1/10W_1%_100K | 5 | R0603 | R13, R24, R35, R51, R69 | Any | Any | - | -
RESISTOR | R0603_STD_1/10W_1%_100R | 1 | R0603 | R18 | Any | Any | - | -
RESISTOR | R0603_STD_1/10W_1%_22K | 3 | R0603 | R19, R23, R52 | Any | Any | - | -
RESISTOR | R0603_STD_1/10W_1%_1K0 | 2 | R0603 | R2, R26 | Any | Any | - | -
RESISTOR | R0603_STD_1/10W_1%_10K | 25 | R0603 | R14, R15, R21, R22, R25, R27, R28, R31, R32, R33, R37, R53, R54, R66, R67, R68, R77, R78, R79, R87, R91, R103, R105, R106, R122 | Any | Any | - | R5, R7
RESISTOR | R0603_STD_1/10W_1%_5K6 | 1 | R0603 | R6 | Any | Any | - | -
RESISTOR | R0603_STD_1/10W_1%_12K4 | 1 | R0603 | R76 | Any | Any | - | -
RESISTOR | R0603_STD_1/10W_1%_330R | 1 | R0603 | R8 | Any | Any | - | -
RESISTOR | R0603_STD_1/10W_1%_560R | 3 | R0603 | R80, R81, R123 | Any | Any | - | -
RESISTOR | R0603_STD_1/10W_1%_10R | 5 | R0603 | R82, R89, R95, R96, R119 | Any | Any | - | -
RESISTOR | R0603_STD_1/10W_1%_49R9 | 4 | R0603 | R83, R84, R85, R86 | Any | Any | - | -
RESISTOR | R0603_STD_1/10W_1%_22R | 9 | R0603 | R9, R74, R75, R88, R93, R98, R99, R104, R121 | Any | Any | - | -
RESISTOR | R0603_STD_1/10W_1%_2K2 | 1 | R0603 | R90 | Any | Any | - | -
SWITCH | SMD, SPST-NO, 360g, Tactical Switch (Coloured) | 1 | SMD4 | SW1 | Wurth Electronics | 430152043836 | C&K / KSC221GLFS | - | USER SW
SWITCH | SMD, SPST-NO,160g, Tactical Switch (Black) | 1 | SMD4 | SW2 | Wurth Electronics | 430182043816 | C&K / KSC221GLFS | - | RESET SW
TEST POINT | SMD circle 2mm | 0 | SMD PAD | PAD1, PAD2, PAD3, PAD4, PAD5 | - | - | - | (DNF) | RL78 Programming pads
TEST POINT | TH, Testpoint | 2 | TH | TP1, TP2 | Keystone | 5001 | - | -
TEST POINT | SMD, Testpoint | 0 | SMD PAD | TP3 | - | - | - | (DNF)
XTAL/OSC | SMD4 - 3.2x1.5, Crystal, 32.768KHz | 1 | SMD4 - 3.2x1.5 | X1 | NDK | NX3215SA 32.768KHz EXS00A-MU00851 | - | -
XTAL/OSC | SMD4 - 2.0x1.6, Crystal, 48MHz | 1 | SMD4 - 2.0x1.6 | X2 | NDK | NX2016HA 48 MHz EXS00A-CH00753 | - | -
XTAL/OSC | SMD4 - 3.2x2.5, Crystal, 12MHz | 1 | SMD4 - 3.2x2.5 | X3 | NDK | NX3225GA 12 MHz EXS00A-CG06180 | - | -
XTAL/OSC | SMD4 - 2.0x1.6, Crystal, 25MHz | 1 | SMD4 - 2.0x1.6 | X4 | NDK | NX2016HA 25 MHz EXS00A-CH00752 | - | -
XTAL/OSC | SMD4 - 2.0x1.6, oscillator, 22.5792MHz | 1 | SMD4 - 2.0x1.6 | X5 | NDK | NZ2016SH 22.5792MHz RNA5001B | - | -
XTAL/OSC | SMD4 - 2.0x1.6, oscillator, 27MHz | 1 | SMD4 - 2.0x1.6 | X6 | NDK | NZ2016SH 27MHz RNA5001C | - | -
XTAL/OSC | SMD4 - 2.0x1.6, oscillator, 13.3MHz | 1 | SMD4 - 2.0x1.6 | X7 | NDK | NZ2016SH 13.3MHz RNA5001A | - | -
| TOTAL | 267